## Ex 8.1
Voltage Acceleration
Find the voltage acceleration factor.
Find the coefficient in an exponential voltage acceleration model.
V1 | 1.2 | V
V2 | 1.4 | V
MTTF 1 | 1943 | hr
MTTF 2 | 286 | hr
VAF | 6.7937 | 6.7937
C | 9.58

## Ex 8.2
Temperature Acceleration
Find the temperature acceleration factor.
Find the coefficient in an Arrhenius temperature acceleration model.
T1 | 80 | deg C
T2 | 120 | deg C
MTTF 1 | 905 | hr
MTTF 2 | 201 | hr
k | 8.6173e-05 | eV/K
VAF | 4.5025 | 4.5025
C | 0.44969

## Ex 8.3
MLE for Exponential
fail count | 50
device hours | 1539.4125
lambda (fails / dev hrs) | 0.03248 | Maximum likelihood:
| Data |  | lambda | likelihood | Log LR
| 25.952 | UCL | 0.040632 | -222.7094 | 0.1
| 0.47293 | estimate | 0.03248 | -221.3567 | 1
| 22.1093 | LCL | 0.025499 | -222.7094 | 0.1
4.4752
| 29.2738 | Analytic:
| 176.5204 | UCL | 0.041111
| 6.0306 | estimate | 0.03248
| 10.8824 | LCL | 0.025311
51.1124
57.1974
9.2895
8.8414
36.8899
4.9857
96.0218
19.4955
25.5704
12.978
26.2352
33.666
62.1004
16.5615
15.7672
49.0116
1.9777
14.7466
11.9719
29.2907
8.8063
0.54221
40.0155
23.5983
5.6278
10.6017
63.6752
26.1488
89.7251
4.212
100.3025
18.398
89.7869
0.87194
41.2551
22.6772
12.7071
1.1109
52.8679
45.4794
5.22
16.3551

## Ex 8.4
Find sample size to meet a MTTF target
How many units do we need to verify a 500,000 hr MTTF with 80% confidence, given that we can run a test for 2500 hours and 2 fails are allowed?
1. Note that the target lambda as 1/MTTF.
2. Note that all lambda values below are multiplied by 1,000,000 to make them easier to evaluate.
3. Guess at a sample size SS (>1) and list all other givens.
4. Calculate the point (best) estimate lambda_BE as fails / (hours*SS)
5. Calculate the upper confidence value lambda_UCL as CHIINV(1-CL, 2*(fails+1))/(2*hours*SS)
6. By trial and error, adjust SS until lambda_UCL is as close as you can get to the target
MTTF | 500000
confidence level | 80%
hr | 2500
fails | 2
SS | 855
lambda_target | 2 | / 1,000,000 | =1/MTTF *10^6
lambda_BE | 0.93567 | / 1,000,000 | =fails/(hours*SS) *10^6
lambda_UCL | 2.0019 | / 1,000,000 | =CHIINV(1-CL, 2*(fails+1))/(2*hours*SS) *10^6

## Ex 8.5a
Normal distribution parameters and uncertainties
For the data sample below, determine the 95% confidence limits on the 2-sigma value of the distribution. This will require finding mu, sigma, and uncertainties in each.
CL | 95% |  | Mean
count | 9 |  | Name | Percentile | Value
|  |  | UCL | 95% | 2.4053
Data |  |  | Best Est | 50% | 2.0884
2.1491 |  |  | LCL | 5% | 1.7714
2.2307
2.508 |  |  | Standard Deviation
2.5326 |  |  | Name | Percentile | Value
1.9506 |  |  | UCL | 95% | 0.87486
1.1013 |  |  | Best Est | 50% | 0.51131
2.3044 |  |  | LCL | 5% | 0.36725
2.5758
1.4429
Random data | [8 empty] | Mean | Stdev | Mean CDF | Stdev CDF
2.0267 | 2.0386 | 2.4859 | 2.5054 | 2.0359 | 1.3151 | 2.0614 | 1.8367 | 2.7765 | 2.1202 | 0.42828 | 0.58466 | 0.39542
1.8145 | 2.3278 | 1.8326 | 2.2555 | 1.1397 | 2.4375 | 2.0918 | 1.8853 | 2.338 | 2.0136 | 0.40325 | 0.28586 | 0.3257
2.3685 | 2.6372 | 2.1188 | 2.546 | 1.4121 | 2.3442 | 2.3891 | 0.98231 | 2.923 | 2.1912 | 0.61522 | 0.79382 | 0.86355
2.0223 | 1.4192 | 2.2845 | 2.6862 | 1.9072 | 2.908 | 1.7675 | 1.761 | 2.1185 | 2.0972 | 0.46944 | 0.5249 | 0.51494
2.4858 | 1.7406 | 2.496 | 1.7969 | 1.9895 | 2.1521 | 1.8304 | 2.0493 | 1.6367 | 2.0197 | 0.31095 | 0.31574 | 0.056773
1.5106 | 1.8286 | 1.6511 | 2.0626 | 1.9808 | 2.0925 | 2.8988 | 2.1372 | 2.1393 | 2.0335 | 0.39362 | 0.35558 | 0.25598
2.3791 | 2.6103 | 2.0341 | 2.5428 | 1.7969 | 1.6032 | 1.8462 | 2.5597 | 3.117 | 2.2766 | 0.4882 | 0.90339 | 0.58466
2.6389 | 2.5024 | 2.1543 | 1.6102 | 2.7726 | 2.3919 | 1.2514 | 2.0203 | 2.795 | 2.2374 | 0.53296 | 0.87351 | 0.71414
2.116 | 2.5228 | 2.7172 | 3.2258 | 1.9918 | 2.4812 | 2.1884 | 1.8211 | 1.7944 | 2.3176 | 0.46598 | 0.96315 | 0.48506
1.4665 | 2.7968 | 1.661 | 1.6971 | 2.0663 | 1.4989 | 1.9633 | 2.5627 | 3.0873 | 2.0889 | 0.59276 | 0.48506 | 0.81375
1.8944 | 1.5551 | 2.4959 | 2.5645 | 2.5584 | 2.3004 | 2.0437 | 2.4691 | 2.6323 | 2.2793 | 0.37002 | 0.92331 | 0.15637
2.4614 | 1.6589 | 2.1766 | 2.0994 | 1.8826 | 1.9165 | 2.4417 | 2.6252 | 1.4953 | 2.0842 | 0.38212 | 0.44522 | 0.20618
2.1445 | 2.1284 | 2.7697 | 1.8249 | 2.1133 | 1.6802 | 1.9417 | 1.8465 | 2.764 | 2.1348 | 0.39095 | 0.6245 | 0.24602
2.6445 | 2.5457 | 2.0485 | 2.0354 | 2.3086 | 3.1917 | 2.129 | 1.8243 | 3.1037 | 2.4257 | 0.48304 | 0.99303 | 0.5747
1.9779 | 1.9312 | 2.1825 | 1.5087 | 1.7293 | 1.6586 | 1.5613 | 2.6012 | 2.3188 | 1.941 | 0.36979 | 0.11653 | 0.14641
1.9898 | 2.0251 | 2.3653 | 2.2185 | 1.8759 | 2.5299 | 2.1866 | 1.71 | 2.5298 | 2.159 | 0.28509 | 0.7241 | 0.036853
1.9865 | 2.5651 | 1.862 | 2.2544 | 2.2067 | 2.4208 | 2.0222 | 2.1957 | 2.3686 | 2.2091 | 0.22477 | 0.82371 | 0.016932
2.3928 | 2.5261 | 2.4688 | 2.1462 | 2.458 | 2.0018 | 2.3912 | 1.2668 | 1.9407 | 2.1769 | 0.40223 | 0.75398 | 0.31574
2.5994 | 2.0792 | 0.8541 | 1.7089 | 2.4958 | 1.6023 | 0.9 | 2.4993 | 2.1734 | 1.8792 | 0.66383 | 0.096614 | 0.92331
2.0948 | 1.9149 | 2.7906 | 2.2269 | 1.9902 | 2.7384 | 1.9675 | 2.1891 | 2.6494 | 2.2847 | 0.34774 | 0.93327 | 0.066733
2.8985 | 1.7922 | 2.5262 | 2.6969 | 2.2906 | 1.5376 | 2.0313 | 1.8398 | 1.6781 | 2.1435 | 0.4817 | 0.66434 | 0.55478
2.6617 | 0.84823 | 2.6256 | 2.6268 | 1.9317 | 1.87 | 1.4599 | 2.6547 | 2.1595 | 2.0931 | 0.6362 | 0.51494 | 0.87351
1.8815 | 1.8638 | 3.032 | 2.6881 | 1.1811 | 2.2867 | 2.3351 | 1.5207 | 2.6415 | 2.1589 | 0.59688 | 0.71414 | 0.82371
1.7393 | 1.718 | 2.8375 | 1.3129 | 2.4626 | 2.0869 | 2.6396 | 2.1457 | 2.476 | 2.1576 | 0.49697 | 0.70418 | 0.6245
2.8426 | 1.5808 | 1.865 | 1.8137 | 2.07 | 2.1258 | 1.6669 | 3.0596 | 2.3031 | 2.1475 | 0.51101 | 0.6743 | 0.66434
1.5258 | 1.3745 | 1.5832 | 1.5336 | 1.3553 | 2.4218 | 1.3497 | 2.4609 | 2.3253 | 1.77 | 0.48295 | 0.026892 | 0.56474
2.9115 | 3.0329 | 2.2964 | 2.5841 | 1.8841 | 2.2787 | 2.2054 | 1.9309 | 2.2794 | 2.3782 | 0.39619 | 0.98307 | 0.28586
2.0502 | 3.1246 | 1.5906 | 1.736 | 2.0079 | 1.7346 | 1.6685 | 2.9701 | 1.4372 | 2.0355 | 0.60534 | 0.36554 | 0.85359
2.4259 | 1.8256 | 2.1483 | 2.7972 | 1.9866 | 1.1765 | 1.888 | 2.4887 | 2.7667 | 2.1671 | 0.51668 | 0.74402 | 0.6743
1.4968 | 2.4964 | 2.7393 | 2.5125 | 2.4257 | 2.267 | 2.2283 | 1.7734 | 1.7108 | 2.1834 | 0.42515 | 0.76394 | 0.38546
2.0705 | 2.4748 | 1.7753 | 1.5293 | 1.9995 | 2.3329 | 1.7172 | 2.1432 | 2.1335 | 2.0196 | 0.30169 | 0.30578 | 0.046813
2.3638 | 2.6959 | 1.7122 | 2.021 | 1.313 | 2.0972 | 2.6733 | 1.0984 | 2.2991 | 2.0304 | 0.5622 | 0.34562 | 0.78386
1.9353 | 1.6579 | 1.6238 | 3.5009 | 2.1011 | 0.86239 | 1.2647 | 1.6567 | 1.7565 | 1.8177 | 0.72789 | 0.066733 | 0.96315
0.92845 | 2.4195 | 2.5426 | 2.4086 | 2.0587 | 1.1525 | 2.2622 | 1.645 | 2.4405 | 1.9842 | 0.60144 | 0.2261 | 0.84363
1.8021 | 1.9471 | 1.8404 | 1.7308 | 2.7154 | 1.7049 | 2.265 | 1.9461 | 2.8226 | 2.0861 | 0.42159 | 0.45518 | 0.3755
2.1742 | 2.1943 | 2.1365 | 2.0594 | 2.5806 | 1.2161 | 2.4704 | 1.8905 | 1.9055 | 2.0697 | 0.39375 | 0.4253 | 0.26594
2.1968 | 2.2287 | 1.3384 | 1.8213 | 2.6148 | 2.2514 | 1.6475 | 2.2605 | 2.2148 | 2.0638 | 0.38785 | 0.41534 | 0.21614
3.0059 | 1.4784 | 1.8227 | 2.4202 | 1.6745 | 1.3779 | 2.1712 | 2.5809 | 0.97477 | 1.9452 | 0.64958 | 0.12649 | 0.91335
1.6422 | 1.8645 | 2.2477 | 2.5088 | 1.7145 | 2.6118 | 2.3498 | 1.7765 | 2.0629 | 2.0865 | 0.35906 | 0.46514 | 0.096614
1.6571 | 1.3271 | 2.4831 | 2.6591 | 2.1386 | 2.814 | 2.2776 | 1.8563 | 1.6238 | 2.093 | 0.51007 | 0.50498 | 0.65438
2.3282 | 2.5973 | 2.6319 | 2.8095 | 1.7656 | 1.6123 | 2.7818 | 1.7928 | 1.7873 | 2.2341 | 0.49126 | 0.86355 | 0.60458
1.8649 | 2.0011 | 2.7849 | 2.0254 | 1.8055 | 1.3758 | 2.1916 | 2.2739 | 2.0516 | 2.0417 | 0.381 | 0.3755 | 0.19622
2.7887 | 2.3048 | 2.009 | 1.886 | 1.4567 | 1.6809 | 2.6671 | 1.8869 | 2.4092 | 2.121 | 0.44979 | 0.59462 | 0.4253
2.6749 | 1.875 | 2.3631 | 0.99188 | 2.6966 | 0.92169 | 1.4323 | 2.1841 | 0.94415 | 1.7871 | 0.73572 | 0.036853 | 0.97311
1.6784 | 2.8431 | 2.1755 | 2.9982 | 3.1584 | 1.6326 | 1.3797 | 2.0122 | 1.5187 | 2.1552 | 0.68173 | 0.69422 | 0.95319
1.6629 | 1.523 | 2.432 | 1.113 | 2.1167 | 2.1373 | 2.8195 | 1.4279 | 2.5168 | 1.9721 | 0.57074 | 0.17629 | 0.79382
2.4325 | 2.5822 | 2.3033 | 2.04 | 2.0993 | 2.4174 | 1.7561 | 1.9145 | 1.4855 | 2.1145 | 0.35657 | 0.56474 | 0.076693
2.3118 | 1.9086 | 2.2697 | 1.9174 | 1.8567 | 1.4152 | 2.698 | 1.2796 | 2.3005 | 1.9953 | 0.45331 | 0.23606 | 0.44522
2.2803 | 1.8138 | 0.86867 | 2.0192 | 1.7991 | 1.6753 | 1.9478 | 1.9369 | 2.5166 | 1.8731 | 0.4566 | 0.086653 | 0.45518
2.4666 | 2.5112 | 2.5958 | 1.8621 | 2.0894 | 1.7176 | 1.7763 | 1.6445 | 2.6145 | 2.142 | 0.40518 | 0.65438 | 0.33566
2.6207 | 2.2169 | 1.5311 | 1.1231 | 2.1916 | 1.5041 | 2.0557 | 1.7689 | 2.5719 | 1.9538 | 0.50845 | 0.13645 | 0.63446
2.2565 | 1.9983 | 1.6199 | 2.4472 | 1.4154 | 1.84 | 2.4873 | 2.7858 | 1.6913 | 2.0602 | 0.46033 | 0.39542 | 0.4751
2.031 | 2.2191 | 2.2146 | 2.274 | 2.9469 | 1.9765 | 2.87 | 2.2636 | 1.3421 | 2.2375 | 0.47679 | 0.88347 | 0.53486
2.148 | 1.869 | 1.7996 | 2.0589 | 3.4045 | 1.5466 | 2.4222 | 1.7905 | 1.9389 | 2.1087 | 0.54548 | 0.55478 | 0.73406
2.9054 | 2.1676 | 1.5184 | 2.7344 | 1.6821 | 2.1356 | 1.5916 | 0.70464 | 2.1713 | 1.9568 | 0.67045 | 0.14641 | 0.93327
1.4531 | 1.6589 | 1.3138 | 2.0672 | 2.2496 | 2.0042 | 1.7064 | 2.5253 | 0.94359 | 1.7691 | 0.49389 | 0.016932 | 0.61454
2.4101 | 2.7551 | 1.8454 | 2.0856 | 2.1369 | 1.435 | 2.9005 | 1.7996 | 2.3224 | 2.1878 | 0.46703 | 0.7739 | 0.49502
2.748 | 1.1381 | 2.1825 | 1.3553 | 2.1176 | 1.7257 | 2.5265 | 2.7466 | 1.5628 | 2.0115 | 0.59845 | 0.26594 | 0.83367
2.229 | 2.9225 | 1.9901 | 1.3623 | 2.2576 | 2.7047 | 1.2755 | 2.5929 | 2.1447 | 2.1644 | 0.56206 | 0.73406 | 0.7739
2.2309 | 1.4392 | 2.8061 | 2.2768 | 2.8336 | 2.2689 | 2.0242 | 2.6435 | 2.2333 | 2.3063 | 0.43102 | 0.95319 | 0.40538
2.4669 | 2.07 | 1.7542 | 1.6369 | 2.5544 | 2.5816 | 1.7473 | 2.0518 | 1.931 | 2.0882 | 0.36434 | 0.4751 | 0.12649
2.3836 | 1.924 | 1.7984 | 2.6879 | 2.1862 | 2.5888 | 1.9791 | 1.9323 | 1.6369 | 2.1242 | 0.36165 | 0.60458 | 0.10657
2.3582 | 2.2154 | 1.841 | 1.6445 | 2.9912 | 1.574 | 1.3412 | 2.4406 | 2.4268 | 2.0925 | 0.52719 | 0.49502 | 0.69422
1.4325 | 2.4588 | 2.1258 | 2.7816 | 2.937 | 1.7394 | 1.8717 | 3.0377 | 2.1172 | 2.278 | 0.56089 | 0.91335 | 0.76394
1.9706 | 2.025 | 2.4837 | 2.5808 | 2.1494 | 1.2092 | 1.6424 | 2.0303 | 2.0967 | 2.0209 | 0.41152 | 0.3257 | 0.34562
1.3303 | 1.7972 | 2.1609 | 1.6105 | 2.5481 | 2.5863 | 2.2057 | 1.5261 | 2.3204 | 2.0095 | 0.45829 | 0.25598 | 0.46514
2.9318 | 1.2765 | 2.1078 | 2.4206 | 2.1846 | 3.1547 | 2.2653 | 0.73712 | 2.8107 | 2.2099 | 0.78051 | 0.83367 | 0.99303
2.5134 | 2.1969 | 1.2402 | 2.5332 | 1.9799 | 1.8421 | 2.1836 | 1.7525 | 1.9152 | 2.0174 | 0.40136 | 0.29582 | 0.30578
2.1472 | 1.6145 | 2.1848 | 1.8428 | 1.7332 | 2.7305 | 2.1427 | 1.9484 | 1.4974 | 1.9824 | 0.37196 | 0.21614 | 0.16633
2.1402 | 1.2957 | 2.0161 | 1.8399 | 2.6221 | 1.8472 | 1.8303 | 1.7312 | 2.4194 | 1.9713 | 0.39075 | 0.16633 | 0.23606
2.2833 | 3.1864 | 2.1253 | 2.454 | 1.0195 | 2.5431 | 1.7459 | 2.7027 | 1.6426 | 2.1892 | 0.64516 | 0.78386 | 0.89343
3.0997 | 1.9402 | 1.6189 | 1.8189 | 2.0045 | 1.7555 | 2.4488 | 1.8333 | 2.4225 | 2.1047 | 0.46902 | 0.54482 | 0.50498
2.3057 | 2.318 | 2.1271 | 1.5708 | 2.6548 | 2.4944 | 2.5023 | 2.1462 | 1.1284 | 2.1386 | 0.49098 | 0.64442 | 0.59462
2.5085 | 2.2633 | 1.2367 | 1.762 | 2.2876 | 2.159 | 1.8985 | 2.8649 | 1.2675 | 2.0275 | 0.54351 | 0.33566 | 0.7241
1.9709 | 1.5842 | 1.5463 | 2.0513 | 2.1413 | 2.2785 | 1.5778 | 2.2236 | 2.7463 | 2.0134 | 0.3974 | 0.2759 | 0.29582
2.1254 | 1.7056 | 1.6682 | 2.1481 | 1.6345 | 1.2866 | 1.2682 | 2.0403 | 2.5317 | 1.8232 | 0.42064 | 0.076693 | 0.36554
1.9243 | 1.8084 | 3.1925 | 2.0495 | 2.2185 | 1.8107 | 1.7341 | 1.9068 | 2.2855 | 2.1034 | 0.44933 | 0.53486 | 0.41534
2.4915 | 2.5927 | 1.8426 | 2.3616 | 2.2823 | 1.7251 | 3.0618 | 1.5825 | 2.4696 | 2.2677 | 0.4718 | 0.89343 | 0.5249
2.9271 | 2.4542 | 1.3363 | 1.8863 | 1.8616 | 3.0642 | 1.7923 | 3.1371 | 2.1635 | 2.2914 | 0.63928 | 0.94323 | 0.88347
2.3834 | 2.0884 | 2.5626 | 2.1867 | 1.7154 | 3.1631 | 1.7322 | 1.683 | 2.2247 | 2.1933 | 0.47782 | 0.80378 | 0.54482
1.3239 | 1.4543 | 2.0114 | 2.048 | 2.3366 | 1.532 | 2.3353 | 1.9579 | 1.2861 | 1.8095 | 0.41638 | 0.046813 | 0.35558
2.1584 | 2.7258 | 2.022 | 1.5547 | 1.737 | 1.8338 | 2.2986 | 1.7843 | 2.4045 | 2.0577 | 0.37363 | 0.38546 | 0.17629
1.4887 | 2.0578 | 1.6366 | 1.7608 | 2.5476 | 2.8743 | 1.1225 | 1.9013 | 1.9814 | 1.9301 | 0.53086 | 0.10657 | 0.70418
2.2013 | 1.8179 | 1.8063 | 2.1864 | 2.2293 | 1.4895 | 1.8406 | 2.75 | 2.2412 | 2.0625 | 0.36574 | 0.40538 | 0.13645
2.0247 | 2.5533 | 1.5833 | 1.403 | 1.958 | 2.2694 | 2.2434 | 2.1377 | 1.8118 | 1.9983 | 0.3579 | 0.24602 | 0.086653
2.0951 | 2.3255 | 1.5658 | 2.1633 | 2.2197 | 2.549 | 2.4711 | 2.7585 | 1.8631 | 2.2235 | 0.36168 | 0.84363 | 0.11653
1.816 | 1.6962 | 1.8033 | 1.5117 | 2.144 | 2.641 | 1.3823 | 1.6122 | 1.7192 | 1.814 | 0.37655 | 0.056773 | 0.18625
2.3866 | 1.9592 | 1.308 | 2.134 | 2.3484 | 2.4699 | 2.4199 | 2.4948 | 2.5566 | 2.2308 | 0.39396 | 0.85359 | 0.2759
2.0763 | 1.3728 | 1.6735 | 1.0437 | 2.7944 | 2.0568 | 2.496 | 2.3797 | 1.7872 | 1.9645 | 0.55665 | 0.15637 | 0.75398
2.1193 | 2.1173 | 2.4787 | 2.4304 | 1.8901 | 1.8943 | 2.112 | 1.9345 | 2.2067 | 2.1315 | 0.21494 | 0.61454 | 0.0069721
2.0705 | 1.455 | 1.7739 | 2.8645 | 1.2178 | 2.3155 | 2.4676 | 1.9816 | 1.6281 | 1.9749 | 0.52003 | 0.19622 | 0.68426
1.5975 | 1.9063 | 2.0235 | 2.709 | 0.8715 | 2.6484 | 1.9231 | 1.8827 | 2.1979 | 1.9733 | 0.55004 | 0.18625 | 0.74402
1.9485 | 1.4435 | 2.2804 | 2.1682 | 2.3361 | 1.5535 | 1.998 | 1.5536 | 2.5284 | 1.9789 | 0.38827 | 0.20618 | 0.2261
1.9959 | 3.0858 | 1.6836 | 3.0092 | 2.777 | 1.5926 | 2.9011 | 2.5605 | 1.499 | 2.345 | 0.64937 | 0.97311 | 0.90339
1.5328 | 2.4496 | 2.5061 | 1.9111 | 1.8554 | 2.9158 | 2.209 | 2.6561 | 1.0404 | 2.1196 | 0.59272 | 0.5747 | 0.80378
2.1073 | 1.9255 | 1.0766 | 1.8687 | 1.5178 | 3.442 | 2.4149 | 2.5861 | 1.763 | 2.078 | 0.68155 | 0.43526 | 0.94323
1.4128 | 3.0976 | 2.1929 | 1.6552 | 1.9033 | 0.30542 | 1.3722 | 1.6187 | 2.2493 | 1.7564 | 0.76273 | 0.0069721 | 0.98307
2.8073 | 2.1624 | 2.152 | 1.9918 | 2.498 | 1.769 | 2.3781 | 1.4008 | 2.7127 | 2.208 | 0.45042 | 0.81375 | 0.43526
1.7385 | 1.7606 | 2.0116 | 2.538 | 2.8639 | 2.911 | 1.8599 | 1.5185 | 2.0194 | 2.1357 | 0.5096 | 0.63446 | 0.64442
1.9804 | 2.6666 | 1.955 | 2.2452 | 2.4581 | 1.8813 | 2.0848 | 2.0264 | 2.0823 | 2.1534 | 0.25833 | 0.68426 | 0.026892

## Ex 8.5b
Demo of uncertainty calculations for normal distribution
Press F9 to see a new random data set generated, and model parameters extracted, and the resulting model plotted (blue) with uncertainties (red). Compare to the population model (black).
|  |  |  | probit | calc x | LCL x | fit x | UCL x | CDF
|  |  |  | -3.5 | -3.5 | -4.5616 | -3.585 | -2.6083 | 0.00023263
|  |  |  | -3.25 | -3.25 | -4.2528 | -3.3358 | -2.4189 | 0.00057703
|  |  |  | -3 | -3 | -3.9448 | -3.0867 | -2.2286 | 0.0013499
|  |  |  | -2.75 | -2.75 | -3.6378 | -2.8376 | -2.0375 | 0.0029798
|  |  |  | -2.5 | -2.5 | -3.3318 | -2.5885 | -1.8453 | 0.0062097
|  |  |  | -2.25 | -2.25 | -3.0271 | -2.3394 | -1.6517 | 0.012224
|  |  |  | -2 | -2 | -2.7243 | -2.0903 | -1.4564 | 0.02275
|  |  |  | -1.75 | -1.75 | -2.4236 | -1.8412 | -1.2588 | 0.040059
|  |  |  | -1.5 | -1.5 | -2.1258 | -1.5921 | -1.0584 | 0.066807
|  |  |  | -1.25 | -1.25 | -1.8317 | -1.343 | -0.85427 | 0.10565
|  |  |  | -1 | -1 | -1.5424 | -1.0939 | -0.64531 | 0.15866
|  |  |  | -0.75 | -0.75 | -1.2594 | -0.84477 | -0.43011 | 0.22663
|  |  |  | -0.5 | -0.5 | -0.98429 | -0.59566 | -0.20702 | 0.30854
|  |  |  | -0.25 | -0.25 | -0.7187 | -0.34655 | 0.025599 | 0.40129
| theory | fit | delta | 0 | 0 | -0.46393 | -0.097442 | 0.26905 | 0.5
mean | 0 | -0.097442 | 0.36649 | 0.25 | 0.25 | -0.22048 | 0.15167 | 0.52381 | 0.59871
stdev | 1 | 0.99643 | 0.25864 | 0.5 | 0.5 | 0.01214 | 0.40077 | 0.78941 | 0.69146
CL | 95% |  |  | 0.75 | 0.75 | 0.23522 | 0.64988 | 1.0645 | 0.77337
count | 20 |  |  | 1 | 1 | 0.45043 | 0.89899 | 1.3476 | 0.84134
Rank | Data | Probit |  | 1.25 | 1.25 | 0.65939 | 1.1481 | 1.6368 | 0.89435
5 | -1.0597 | -0.73756 |  | 1.5 | 1.5 | 0.86352 | 1.3972 | 1.9309 | 0.93319
7 | -0.42962 | -0.44425 |  | 1.75 | 1.75 | 1.0639 | 1.6463 | 2.2287 | 0.95994
16 | 0.52563 | 0.73756 |  | 2 | 2 | 1.2615 | 1.8954 | 2.5294 | 0.97725
11 | 0.10477 | 0.061476 |  | 2.25 | 2.25 | 1.4568 | 2.1445 | 2.8323 | 0.98778
12 | 0.19604 | 0.18537 |  | 2.5 | 2.5 | 1.6504 | 2.3936 | 3.1369 | 0.99379
1 | -1.784 | -1.8209 |  | 2.75 | 2.75 | 1.8426 | 2.6427 | 3.4429 | 0.99702
8 | -0.18843 | -0.31218 |  | 3 | 3 | 2.0337 | 2.8919 | 3.75 | 0.99865
2 | -1.6437 | -1.383 |  | 3.25 | 3.25 | 2.224 | 3.141 | 4.058 | 0.99942
10 | 0.018934 | -0.061476 |  | 3.5 | 3.5 | 2.4135 | 3.3901 | 4.3667 | 0.99977
20 | 2.138 | 1.8209
3 | -1.5152 | -1.1153
14 | 0.51112 | 0.44425
6 | -0.61284 | -0.58459
18 | 0.68212 | 1.1153
9 | -0.068596 | -0.18537
13 | 0.33157 | 0.31218
19 | 1.0322 | 1.383
15 | 0.52425 | 0.58459
17 | 0.59934 | 0.91015
4 | -1.3107 | -0.91015

## Ex 8.6
MLE for a Weibull distribution
Fit a Weilbull model to the given readout data. Include best estimates and UCL/LCL for both the shape and lifetime parameters, and include a goodness-of-fit test.
|  | LCL | Best | UCL |  | Worst case |  | FOM time | 2000
shape | 1.4 | 1.1177 | 1.2603 | 1.4137 |  | 1.4137 |  | FOM pfail | 0.67219
lifetime | 1850 | 1464.7121 | 1642.7089 | 1852.951 |  | 1464.7121 |  |  | 0.722
SS | 300
[5 empty] | Weibits |  | Goodness of fit test
time | fails | model F | L | data F | Data | Model | pred fails | chi-sq stat
0 |  | 0
1 | 0 | 2.6666e-05 | 0 | 0 | #NUM! | -10.5321
6 | 0 | 0.00032757 | 0 | 0 | #NUM! | -8.0237
48 | 2 | 0.0060033 | -10.3431 | 0.0066667 | -5.0073 | -5.1124 | 1.801 | 0.02199
168 | 16 | 0.034187 | -57.1042 | 0.06 | -2.7826 | -3.3586 | 8.4551 | 6.7327
500 | 43 | 0.14798 | -93.4547 | 0.20333 | -1.4814 | -1.8317 | 34.1382 | 2.3004
1000 | 63 | 0.34468 | -102.4436 | 0.41333 | -0.62867 | -0.86126 | 59.0092 | 0.2699
survivors | 176 | 0.65532 | -74.3828 | 0.58667 |  |  | 196.5965 | 2.1578
|  | Ltotal | -337.7283 |  |  |  | chi-sq | 11.4827
|  | best L | -333.4922 |  |  |  | dof | 2
|  | LR p-value | 0.0036061 |  |  |  | p-value | 0.0032104 | FAIL
| 1.15 | 1.2 | 1.25 | 1.3 | 1.35 | 1.4
1450 | -336.92 | -335.908 | -335.2084 | -334.7981 | -334.6562 | -334.7641
1550 | -335.1514 | -334.3571 | -333.8893 | -333.7241 | -333.84 | -334.2179
1650 | -334.247 | -333.702 | -333.4966 | -333.6061 | -334.0085 | -334.6839
1750 | -334.0161 | -333.7408 | -333.8171 | -334.2197 | -334.9259 | -335.9152
1850 | -334.3145 | -334.3214 | -334.691 | -335.3972 | -336.4167 | -337.7283

## Ex 9.1
Lognormal MLE fit with temperature acceleration
a) Use MLE to find mu, sigma, and Ea for a lognormal / Arrhenius fit to this data. Find 90% confidence limits on the parameters. Do a chi-square goodness-of-fit test.
b) Do a likelihood ratio (LR) test comparing 2 lognormal models with no Ea to 1 lognormal model with Ea. Is an acceleration model justified?
c) Do ~10 Monte Carlo iterations with synthesized data, recording mu, sigma, Ea, and the FOM pfail, and make scatter plots to look for correlations.
-278.7006
|  | LCL | Best | UCL |  | FOM time | 8760
mu | 39.5716 | 39.5716 | 41.153 | 42.8108 |  | FOM T | 75
sigma | 14.8421 | 14.8421 | 15.5969 | 16.3944 |  | FOM t_eff | 517.0626
Ea | 1.2671 | 0.69554 | 1.2671 | 1.8084 |  | FOM pfail | 0.012378 |  |  |  | Random Fails Synthesizer
Tref | 100 | [14 empty] | LR test of using an acceleration:
SS | 1000 |  | LR p-value | 0.75781 | [6 empty] | mu | 41.153 |  |  |  |  | L (together) | L (separate) | mu | sigma
[11 empty] | sigma | 15.5969 |  |  |  | leg 1 | -96.6442 | -96.6208 | 43.5989 | 16.6931
[11 empty] | Ea | 1.2671 |  |  |  | leg 2 | -182.0563 | -182.0451 | 40.2061 | 15.1099
[5 empty] | -278.7481 |  | Probits |  | Goodness of fit test | [6 empty] | sum | -278.7006 | -278.6659
T | time_clock | fails | time_eff | model F | L | data F | Data | Model | pred fails | chi-sq stat | given fails | synth time | synth F | cum fails | synth fails | LR p-value | 0.79241
leg1 | 0 |  | 0 | 0 | [7 empty] | 0 | 0
100 | 1 | 5 | 1 | 0.003836 | -27.8166 | 0.005 | -2.5758 | -2.6662 | 3.836 | 0.35321 | 5 | 1 | 0.0041632 | 2 | 2
100 | 6 | 0 | 6 | 0.0054568 | 0 | 0.005 | -2.5758 | -2.5455 |  |  | 0 | 6 | 0.005807 | 3 | 1 | Monte Carlo sim:
100 | 48 | 4 | 48 | 0.0080785 | -23.7757 | 0.009 | -2.3656 | -2.4053 | 4.2425 | 0.013865 | 4 | 48 | 0.0084165 | 12 | 9 | run | 1 | 2 | 3 | 4 | 5 | 6 | 7 | 8 | 9 | 10
100 | 168 | 0 | 168 | 0.010145 | 0 | 0.009 | -2.3656 | -2.3209 |  |  | 0 | 168 | 0.010444 | 14 | 2 | mu | 43.1122 | 33.1801 | 41.8193 | 47.8452 | 33.6942 | 46.7959 | 38.5416 | 36.5208 | 50.1086 | 32.4324
100 | 500 | 3 | 500 | 0.012305 | -18.4124 | 0.012 | -2.2571 | -2.2475 |  |  | 3 | 500 | 0.012543 | 17 | 3 | sigma | 16.1119 | 12.128 | 15.0319 | 18.4426 | 12.2492 | 17.6832 | 13.9983 | 13.4324 | 20.4112 | 11.5531
100 | 1000 | 2 | 1000 | 0.013877 | -12.9118 | 0.014 | -2.1973 | -2.2008 | 5.7981 | 0.10985 | 2 | 1000 | 0.014059 | 19 | 2 | Ea | 2.051 | 1.0286 | 2.1892 | 1.3721 | 0.95525 | 1.5791 | 1.6088 | 0.91321 | 1.2172 | 0.90653
leg2 | [15 empty] | FOM pfail | 0.0082728 | 0.014751 | 0.0061509 | 0.011658 | 0.01449 | 0.0098395 | 0.0091015 | 0.014087 | 0.016041 | 0.01402
150 | 1 | 9 | 105.2628 | 0.0093253 | -42.0752 | 0.009 | -2.3656 | -2.3524 | 9.3253 | 0.01135 | 9 | 105.2628 | 0.0096422 | 10 | 10
150 | 6 | 5 | 631.5765 | 0.012817 | -28.2872 | 0.014 | -2.1973 | -2.2317 | 3.4914 | 0.65181 | 5 | 631.5765 | 0.013037 | 11 | 1
150 | 48 | 5 | 5052.6122 | 0.018237 | -26.0885 | 0.019 | -2.0749 | -2.0916 | 5.4197 | 0.032507 | 5 | 5052.6122 | 0.018229 | 15 | 4
150 | 168 | 3 | 17684.1427 | 0.022364 | -16.4704 | 0.022 | -2.0141 | -2.0072 | 4.1272 | 0.30787 | 3 | 17684.1427 | 0.022138 | 16 | 1
150 | 500 | 2 | 52631.3771 | 0.026573 | -10.9407 | 0.024 | -1.9774 | -1.9337 | 4.2097 | 1.1599 | 2 | 52631.3771 | 0.026097 | 19 | 3
150 | 1000 | 5 | 105262.7543 | 0.029579 | -29.0372 | 0.029 | -1.8957 | -1.887 | 3.0051 | 1.3243 | 5 | 105262.7543 | 0.028908 | 21 | 2
leg1 | survivors | 986 |  | 0.98612 | -13.7782 |  |  |  | 986.1234 | 1.544e-05
leg2 | survivors | 971 |  | 0.97042 | -29.1541 |  |  |  | 970.4214 | 0.00034496
[9 empty] | chi-sq | 3.965
[9 empty] | dof | 7
[9 empty] | p-value | 0.7838