## Ex 8.1
Voltage Acceleration
Find the voltage acceleration factor.
Find the coefficient in an exponential voltage acceleration model.
V1 | 1.2 | V
V2 | 1.4 | V
MTTF 1 | 1943 | hr
MTTF 2 | 286 | hr
VAF | 6.7937 | 6.7937
C | 9.58

## Ex 8.2
Temperature Acceleration
Find the temperature acceleration factor.
Find the coefficient in an Arrhenius temperature acceleration model.
T1 | 80 | deg C
T2 | 120 | deg C
MTTF 1 | 905 | hr
MTTF 2 | 201 | hr
k | 8.6173e-05 | eV/K
VAF | 4.5025 | 4.5025
C | 0.44969

## Ex 8.3
MLE for Exponential
fail count | 50
device hours | 1539.4125
lambda (fails / dev hrs) | 0.03248 | Maximum likelihood:
| Data |  | lambda | likelihood | Log LR
| 25.952 | UCL | 0.040632 | -222.7094 | 0.1
| 0.47293 | estimate | 0.03248 | -221.3567 | 1
| 22.1093 | LCL | 0.025499 | -222.7094 | 0.1
4.4752
| 29.2738 | Analytic:
| 176.5204 | UCL | 0.041111
| 6.0306 | estimate | 0.03248
| 10.8824 | LCL | 0.025311
51.1124
57.1974
9.2895
8.8414
36.8899
4.9857
96.0218
19.4955
25.5704
12.978
26.2352
33.666
62.1004
16.5615
15.7672
49.0116
1.9777
14.7466
11.9719
29.2907
8.8063
0.54221
40.0155
23.5983
5.6278
10.6017
63.6752
26.1488
89.7251
4.212
100.3025
18.398
89.7869
0.87194
41.2551
22.6772
12.7071
1.1109
52.8679
45.4794
5.22
16.3551

## Ex 8.4
Find sample size to meet a MTTF target
How many units do we need to verify a 500,000 hr MTTF with 80% confidence, given that we can run a test for 2500 hours and 2 fails are allowed?
1. Note that the target lambda as 1/MTTF.
2. Note that all lambda values below are multiplied by 1,000,000 to make them easier to evaluate.
3. Guess at a sample size SS (>1) and list all other givens.
4. Calculate the point (best) estimate lambda_BE as fails / (hours*SS)
5. Calculate the upper confidence value lambda_UCL as CHIINV(1-CL, 2*(fails+1))/(2*hours*SS)
6. By trial and error, adjust SS until lambda_UCL is as close as you can get to the target
MTTF | 500000
confidence level | 80%
hr | 2500
fails | 2
SS | 855
lambda_target | 2 | / 1,000,000 | =1/MTTF *10^6
lambda_BE | 0.93567 | / 1,000,000 | =fails/(hours*SS) *10^6
lambda_UCL | 2.0019 | / 1,000,000 | =CHIINV(1-CL, 2*(fails+1))/(2*hours*SS) *10^6